## Sheet1
Manufacturer Part Number | Manufacturer | Digi-Key Part Number | Customer Reference | Reference Designator | Packaging | Part Status | Quantity | Unit Price | Extended Price | Quantity Available | Mfg Std Lead Time | Description | RoHS Status | Lead Free Status | REACH Status | US Tariff Status
75869-131LF | Amphenol ICC (FCI) | 609-2845-ND |  |  | Bag | Active | 2 | 0.74 | $1.48 | 32666 | 6 Weeks | CONN HEADER VERT 6POS 2.54MM | RoHS Compliant | Lead free | Not Available
75869-101LF | Amphenol ICC (FCI) | 609-1774-ND |  |  | Tube | Active | 2 | 0.66 | $1.32 | 3833 | 6 Weeks | CONN HEADER VERT 10POS 2.54MM | RoHS Compliant | Lead free | Not Available
VCDG1112H-4BY3C-TR | Stanley Electric Co | 404-1291-1-ND |  |  | Cut Tape (CT) | Active | 2 | 0.59 | $1.18 | 2647 | 11 Weeks | LED GREEN DIFFUSED SMD | RoHS Compliant | Lead free | Not Available
ERJ-8ENF6800V | Panasonic Electronic Components | P680FCT-ND | For Cassette LED |  | Cut Tape (CT) | Active | 1 | 0.11 | $0.11 | 102179 | 18 Weeks | RES SMD 680 OHM 1% 1/4W 1206 | RoHS Compliant | Lead free | REACH Unaffected
71600-310LF | Amphenol ICC (FCI) | 609-3561-ND |  |  | Tube | Active | 2 | 0.82 | $1.64 | 711 | 8 Weeks | CONN RCPT 10P IDC 28-30AWG GOLD | RoHS Compliant | Lead free | Not Available
71600-006LF | Amphenol ICC (FCI) | 609-2841-ND |  |  | Tube | Active | 2 | 0.76 | $1.52 | 7797 | 6 Weeks | CONN RCPT 6POS IDC 28-30AWG GOLD | RoHS Compliant | Lead free | Not Available
A-DFF 09LPIII/Z | Assmann WSW Components | HFM09H-ND |  |  | Tray | Active | 2 | 1.83 | $3.66 | 15165 | 20 Weeks | CONN D-SUB RCPT 9POS IDC | RoHS Compliant | Lead free | REACH Unaffected | Tariff Eligible
CL31B104KBCNNNC | Samsung Electro-Mechanics | 1276-1017-1-ND |  |  | Cut Tape (CT) | Active | 3 | 0.12 | $0.36 | 1331744 | Not Available | CAP CER 0.1UF 50V X7R 1206 | RoHS Compliant | Lead free | REACH Unaffected | Tariff Eligible
RNMF14FTC120K | Stackpole Electronics Inc | S120KCACT-ND |  |  | Cut Tape (CT) | Active | 4 | 0.1 | $0.40 | 23543 | 15 Weeks | RES 120K OHM 1/4W 1% AXIAL | RoHS Compliant | Lead free | REACH Unaffected | Tariff Eligible
CFM14JT150R | Stackpole Electronics Inc | S150QCT-ND |  |  | Cut Tape (CT) | Active | 1 | 0.1 | $0.10 | 28700 | 15 Weeks | RES 150 OHM 1/4W 5% CF MINI | RoHS Compliant | Lead free | REACH Unaffected | Tariff Eligible
RNF14FTD324R | Stackpole Electronics Inc | RNF14FTD324RCT-ND | Design calls for a 320 ohm resistor :/ |  | Cut Tape (CT) | Active | 1 | 0.1 | $0.10 | 21090 | 15 Weeks | RES 324 OHM 1/4W 1% AXIAL | RoHS Compliant | Lead free | REACH Unaffected | Tariff Eligible
4156 | Adafruit Industries LLC | 1528-2928-ND | Note 5 pack |  | Bulk | Active | 1 | 2.5 | $2.50 | 60 | Not Available | 20PIN FEMALE HEADER BLU 5PK | RoHS Compliant | Lead free | Not Available | Tariff Eligible
SD-60 | CUI Inc. | CP-1060-ND |  |  | Bag | Active | 1 | 2.16 | $2.16 | 2160 | 10 Weeks | CONN PLUG MALE DIN 6POS SOLDER | RoHS Compliant | Lead free | Not Available
RNMF14FTC470R | Stackpole Electronics Inc | S470CACT-ND | For KB LED |  | Cut Tape (CT) | Active | 1 | 0.1 | $0.10 | 33607 | 15 Weeks | RES 470 OHM 1/4W 1% AXIAL | RoHS Compliant | Lead free | REACH Unaffected | Tariff Eligible
EBM06DREH | Sullins Connector Solutions | S3333-ND | Cassette port |  | Tray | Active | 1 | 4.12 | $4.12 | 365 | 3 Weeks | CONN EDGE DUAL FMALE 12POS 0.156 | RoHS Compliant | Lead free | REACH Unaffected
EBM12DREH | Sullins Connector Solutions | EBM12DREH-ND | Non-stocked (source elsewhere like ebay) |  | Tray | Active | 1 | 0 | $0.00 | 0 | 3 Weeks | CONN EDGE DUAL FMALE 24POS 0.156 | RoHS Compliant | Lead free | REACH Unaffected
HF365/10 100 | 3M | 3M157914-1-ND |  |  | Bulk | Active | 4 | 1.33 | $5.32 | 0 | Not Available | CBL RIBN 10COND 0.050 GRAY 1' | RoHS Compliant | Lead free | Not Available
HF365/06SF | 3M | MD06R-1-ND |  |  | Box | Active | 1 | 1.21 | $1.21 | 0 | Not Available | CBL RIBN 6COND 0.050 GRAY 1' | RoHS Compliant | Lead free | Not Available