## Stückliste
Diagnostic Rev. 586220 Harness - User Port SMD Rev. 2
Bill of Material Rev. 2.0
Pos. | Qty | Value | Footprint | Ref.-No. | Comment
1 | 1 | 113-2-01-02 | 2 Layer | PCB Rev. 2 | 2 layer, Cu 35µ, HASL, LLL x BBB, 1.6mm FR4
2 | 1 | 2x3 box connector | 2X03WV | J2 | e.g. Reichelt WSL 6G
3 | 3 | 2x5 box connector | 2X05WV | J3, J4, J5 | e.g. Reichelt WSL 10G
4 | 1 | 0R | 0805 | R7 | 0 Ohm bridge, can also be a wire
5 | 4 | 100n/50V | 0805 | C1, C2, C3, C4 | cer. cap, 2.5mm pitch
6 | 4 | 110k | 0805 | R1, R2, R5, R6 | 1/4W, 1%
7 | 1 | 150R | 0805 | R4 | 1/4W, 5%
8 | 1 | 316R | 0805 | R3 | 1/4W, 5% (316W works, 330W should work as well)
9 | 3 | HCF4066B | SO14 | IC1, IC2, IC3 | ST Micro or equivalent
10 | 1 | 2x12, 3.96mm pitch | USERPORT | J1 | edge connector, C64 user port
11 | 1 | TP 1pin | 1,2MM_R | TP1 | optional, Pin Header, e.g. Reichelt RND 205-00622
12 | 182cm | 10p/AWG28/1,27mm |  | Doc-No. 113-3-02-01, Doc.-No. 113-3-01-01, Doc.-No. 113-3-04-01 | Ribbon Cable
13 | 2 | 6p IDC receptable, 2,54mm |  | Doc.-No. 113-2-01-01 | e.g. Reichelt RND 205-00680
14 | 4 | 10p IDC receptable, 2,54mm |  | Doc.-No. 113-3-02-01, Doc.-No. 113-3-04-01 | e.g. Reichelt RND 205-00682
15 | 2 | 9p D-SUB (female), IDC |  | Doc.-No. 113-3-02-01 | e.g. Reichelt D-SUB BU 09FB
16 | 1 | DIN-plug 6p |  | Doc.-No. 113-3-03-01 | e.g. Reichelt MAS 60
17 | 4cm | Wire 0,25mm², red |  | Doc.-No. 113-3-03-01 | wire, color what ever
18 | 1 | 10k | 0805 | R8 | 1/4W, 5%
19 | 1 | 3x1pin, 2.54mm |  | J6 | optional pin header, 2.54mm pitch
20 | 1 | jumper, 2.54mm |  | (J6) | option. Toggle Switch can be connected alternatively
21 | 1 | cut pad |  | JP1 | not part, it is on the PCB. Closed by default for C64. For switching, cut open
Rev. 0.1 ® 0.2
Pos | 6 | now 110k
| 8 | now 316R
Rev. 0.2 ® 1.0
Pos. | 1 | Board Revision
Pos. | 3 | J5 is new
Pos. | 5 | C4 is new
Pos. | 9 | IC3 is new
Pos. | 10 | IC3 is new
Pos. | 12 | TP2 and TP3 removed
Pos. | 13 | additional length
Pos. | 15 | 2 more for additional cable
Pos. | 19 | R8 is new
Rev. 1.0 ® 2.0
Pos. | 1 | PCB revision
Pos. | 20 | new
Pos. | 21 | new
Pos. | 22 | new
Rev. 2.0 ® SMD 2.0
Pos. | 4-9 | SMD
Pos. | 18 | SMD