## Stückliste
Diagnostic Rev. 586220 Harness - User Port Rev. 3
Bill of Material Rev. 3.0
Pos. | Qty | Value | Footprint | Ref.-No. | Comment
1 | 1 | 113-2-01-03 | 2 Layer | PCB Rev. 3 | 2 layer, Cu 35µ, HASL, LLL x BBB, 1.6mm FR4
2 | 1 | 2x3 box connector | 2X03WV | J2 | e.g. Reichelt WSL 6G
3 | 3 | 2x5 box connector | 2X05WV | J3, J4, J5 | e.g. Reichelt WSL 10G
4 | 0 | 0R | R-10 | R7 | removed in Rev. 3
5 | 4 | 100n/50V | C-2,5 | C1, C2, C3, C4 | cer. cap, 2.5mm pitch
6 | 4 | 110k | R-10 | R1, R2, R5, R6 | 1/4W, 1%
7 | 1 | 150R | R-10 | R4 | 1/4W, 5%
8 | 1 | 330R | R-10 | R3 | 1/4W, 5%
9 | 3 | HCF4066B | DIL14 | IC1, IC2, IC3 | ST Micro or equivalent
10 | 3 | DIL 14 | DIL14 | (IC1), (IC2), (IC3) | DIL IC sockets
11 | 1 | 2x12, 3.96mm pitch | USERPORT | J1 | edge connector, C64 user port
12 | 1 | TP 1pin | 1,2MM_R | TP1 | optional, Pin Header, e.g. Reichelt RND 205-00622
13 | 182cm | 10p/AWG28/1,27mm |  | Doc-No. 113-3-02-01, Doc.-No. 113-3-01-01, Doc.-No. 113-3-04-01 | Ribbon Cable
14 | 2 | 6p IDC receptacle, 2,54mm |  | Doc.-No. 113-2-01-01 | e.g. Reichelt RND 205-00680
15 | 4 | 10p IDC receptacle, 2,54mm |  | Doc.-No. 113-3-02-01, Doc.-No. 113-3-04-01 | e.g. Reichelt RND 205-00682
16 | 2 | 9p D-SUB (female), IDC |  | Doc.-No. 113-3-02-01 | e.g. Reichelt D-SUB BU 09FB
17 | 1 | DIN-plug 6p |  | Doc.-No. 113-3-03-01 | e.g. Reichelt MAS 60
18 | 4cm | Wire 0,25mm², red |  | Doc.-No. 113-3-03-01 | wire, color what ever
19 | 1 | 10k | R-10 | R8 | 1/4W, 5%
20 | 1 | 3x1pin, 2.54mm |  | J6 | optional pin header, 2.54mm pitch
21 | 1 | jumper, 2.54mm |  | (J6) | option. Toggle Switch can be connected alternatively
22 | 1 | cut pad |  | JP1 | not part, it is on the PCB. Closed by default for C64. For switching, cut open
23 | 1 | 1x3p., 2.54mm | 1x03 | J7 | solderpads for voltmeter (see discription)
24 | 1 | 1x2p., 2.54mm | 1x02 | J8 | do not place (see discription)
25 | 2 | 3mm, green | LED 3mm | LD1, LD2 | standard LED
26 | 1 | 1N4148 | DO-35 | D1 | diode
27 | 1 | 1k | R-10 | R9 | 1/4W, 5%
28 | 1 | 330R | R-10 | R10 | 1/4W, 5%
Rev. 0.1 ® 0.2
Pos | 6 | now 110k
| 8 | now 316R
Rev. 0.2 ® 1.0
Pos. | 1 | Board Revision
Pos. | 3 | J5 is new
Pos. | 5 | C4 is new
Pos. | 9 | IC3 is new
Pos. | 10 | IC3 is new
Pos. | 12 | TP2 and TP3 removed
Pos. | 13 | additional length
Pos. | 15 | 2 more for additional cable
Pos. | 19 | R8 is new
Rev. 1.0 ® 2.0
Pos. | 1 | PCB revision
Pos. | 20 | new
Pos. | 21 | new
Pos. | 22 | new
Rev. 2.0 ® 3.0
Pos. | 1 | PCB Rev. 3
Pos. | 4 | 0R resistor R7 removed
Pos. | 23 | new
Pos. | 24 | new
Pos. | 25 | new
Pos. | 26 | new
Pos. | 27 | new
Pos. | 28 | new