## Stückliste
C128 Diagnostic Keyboard PCB Rev. 1
Bill of Material Rev. 1.1
Pos. | Qty | Value | Footprint | Ref.-No. | Comment
1 | 1 | 145-2-01-01 | 2 Layer | PCB Rev. 1 | 2 layer, Cu 35µ, HASL, 28.0 x 48.0mm, 1.6mm FR4
2 | 1 | 2x5pin box header, 2.54mm pitch | 2X05WV | J3 | e.g. Reichelt.de: WSL 10G.
3 | 1 | LED 3mm, green | 3MM | LD1 | LED, standard
4 | 1 | 330R | R-10 | R1 | Resistor, 0.25W, 5% or better
5 | 1 | DB25F/EDGE | DB25F-EDGE | J2 | DSub 25, female, solder cups, strikly recommended type: Amphenol DB25S064TLF (Digikey 609-1519-ND, Farnell 2347730, Mouser 649-DB25S064TLF, Newark: 62K4006, Conrad.de: 1401537 - 62). Other might not connect the square pin header on the C128 mobo not well enough.
6 | 1 | DB25M/EDGE | DB25M-EDGE | J1 | DSub 25, male, solder cups, e.g. Reichelt.de: D-SUB ST 25
7 | 1 | 10k | R-10 | R1 | Resistor, 0.25W, 5% or better
8 | 1 | JTP-1130 | JTP-1130 | SW2 | Standard 6x6mm tact switch, e.g. Namae JTP-1130 or any other
9 | 1 | HCF4066B | DIL14 | IC1 | ST Micro or equivalent (4066)
10 | 1 | DIL 14 | DIL14 | (IC1) | DIL IC sockets
11 | 1 | 100n/50V | C-2,5 | C1 | cer. cap, 2.5mm pitch
Rev. History
Rev. 0.0 ® 1.0
Pos. | 1 | PCB Revision
Rev. 1.0 -> 1.1
Pos. | 5 | Recommended: Amphenol